## Sheet1
Symbol | Element | Melting Point (°C) | Melting Point (°K) | Symbol | Refractory Alloy | Description | Melting Point (°C) | Melting Point (°K) | Ref.
W | Tungsten | 3422 | 3695.15 | Ta4HfC5 | Tantalum Hafnium Carbide Alloy | Tantalum hafnium carbide alloy (Ta4HfC5) actually refers to tantalum and hafnium pentacarbonate compound, which has the highest melting point among known compounds. It can be considered to be composed of two binary compounds, tantalum carbide (melting point 3983 ℃) and hafnium carbide (melting point 3928℃). Tantalum hafnium carbide alloys are used as heat-resistant and high-strength materials for rocket and jet engines, as well as parts for control and adjustment equipment. | 3928 | 4201.15 | https://www.refractorymetal.org/list-of-metals-that-can-withstand-high-temperatures/
Re | Rhenium | 3186 | 3459.15 | HfCN | Hafnium Carbonitride | Using computer simulations, Brown University researchers have identified the material with the highest known melting point. The material, known as Hafnium carbonitride (HfCN) -- made with just the right amount of hafnium, nitrogen, and carbon -- has a melting point of more than 4,400 kelvins (7,460 degrees Fahrenheit or 4,100 °C). That's almost as high as the temperature at the surface of the Sun. | 4100 | 4373.15 | https://www.zmescience.com/research/materials/melting-point-material-29072015/
Os | Osmium | 3033 | 3306.15 | Os | Osmium |  | 3033 | 3306.15
Ta | Tantalum | 3017 | 3290.15 | Ta | Tantalum |  | 3017 | 3290.15
Mo | Molybdenum | 2623 | 2896.15 | Mo | Molybdenum |  | 2623 | 2896.15
Nb | Niobium | 2477 | 2750.15 | Nb | Niobium |  | 2477 | 2750.15
Ir | Iridium | 2466 | 2739.15 | Ir | Iridium |  | 2466 | 2739.15
Ru | Ruthenium | 2334 | 2607.15 | Ru | Ruthenium |  | 2334 | 2607.15
Hf | Hafnium | 2233 | 2506.15 | Hf | Hafnium |  | 2233 | 2506.15
Rh | Rhodium | 1964 | 2237.15 | Rh | Rhodium |  | 1964 | 2237.15
V | Vanadium | 1910 | 2183.15 | V | Vanadium |  | 1910 | 2183.15
Cr | Chromium | 1907 | 2180.15 | Cr | Chromium |  | 1907 | 2180.15
Zr | Zirconium | 1855 | 2128.15 | Zr | Zirconium |  | 1855 | 2128.15
Ti | Titanium | 1668 | 1941.15 | Ti | Titanium |  | 1668 | 1941.15